## footprints_Traffic_Light_Contro
Reference | Qty | Value | DNP | Exclude from BOM | Exclude from Board | Footprint | Datasheet
C1 | 1 | 10u |  |  |  | Capacitor_SMD:CP_Elec_4x5.3 | ~
C2,C3,C5 | 3 | 0.22u |  |  |  | Capacitor_SMD:C_1206_3216Metric_Pad1.33x1.80mm_HandSolder | ~
C4 | 1 | 100u |  |  |  | Capacitor_SMD:CP_Elec_6.3x5.8 | ~
D1 | 1 | NSC_GRN |  |  |  | LED_THT:LED_D5.0mm | ~
D2 | 1 | NSC_YLW |  |  |  | LED_THT:LED_D5.0mm | ~
D3 | 1 | NSC_RED |  |  |  | LED_THT:LED_D5.0mm | ~
D4 | 1 | EWC_GRN |  |  |  | LED_THT:LED_D5.0mm | ~
D5 | 1 | EWC_YLW |  |  |  | LED_THT:LED_D5.0mm | ~
D6 | 1 | EWC_RED |  |  |  | LED_THT:LED_D5.0mm | ~
D7 | 1 | NSP_GRN |  |  |  | LED_THT:LED_D5.0mm | ~
D8 | 1 | NSP_RED |  |  |  | LED_THT:LED_D5.0mm | ~
D9 | 1 | EWP_GRN |  |  |  | LED_THT:LED_D5.0mm | ~
D10 | 1 | EWP_RED |  |  |  | LED_THT:LED_D5.0mm | ~
D11,D12,D13 | 3 | 1N4148W |  |  |  | Diode_SMD:D_SOD-123 | https://www.vishay.com/docs/85748/1n4148w.pdf
H1,H2,H3,H4 | 4 | MountingHole |  | Excluded from BOM |  | MountingHole:MountingHole_2.2mm_M2 | ~
J1 | 1 | NS Connector |  |  |  | Connector_PinHeader_2.54mm:PinHeader_2x08_P2.54mm_Vertical | ~
J2 | 1 | EW Connector |  |  |  | Connector_PinHeader_2.54mm:PinHeader_2x08_P2.54mm_Vertical | ~
J3 | 1 | Control Logic Connector |  |  |  | Connector_PinHeader_2.54mm:PinHeader_2x05_P2.54mm_Vertical | ~
J4 | 1 | +5V |  |  |  | my_footprints:Terminal_Block_5mm | ~
R1,R2,R3,R4,R5,R6,R7,R8,R9,R10,R11,R12,R13,R14,R15,R16,R17,R18,R19,R20,R21,R22,R23,R24,R25,R26 | 26 | 130R |  |  |  | Resistor_SMD:R_1206_3216Metric_Pad1.30x1.75mm_HandSolder | ~
R27,R28,R29,R30,R31,R32 | 6 | 47K |  |  |  | Resistor_SMD:R_1206_3216Metric_Pad1.30x1.75mm_HandSolder | ~
SW1 | 1 | RST |  |  |  | my_footprints:tact_switch_5mm | ~
SW2 | 1 | OVR |  |  |  | my_footprints:slide_switch_2.54mm | ~
SW3 | 1 | EN |  |  |  | my_footprints:slide_switch_2.54mm | ~
U1,U2 | 2 | SM420561N |  |  |  | Display_7Segment:7SegmentLED_LTS6760_LTS6780 | https://datasheet.lcsc.com/szlcsc/Wuxi-ARK-Tech-Elec-SM420561N_C141367.pdf
U3 | 1 | LM1117DT-3.3 |  |  |  | Package_TO_SOT_SMD:SOT-223 | http://www.ti.com/lit/ds/symlink/lm1117.pdf